## Sheet1
ECE477 Bill of Materials v1.0
Year: 2023 |  | Semester: Fall |  |  | Project Name: Air Hockey Robot
Authors: Team 16
Created: 09/21/2023
Last Modified: 10/11/2023
Project_Component
Description | ID | Qty | Value | Package | Manufacturer | Mfg. Part # | Supplier | Supplier Part #
Electronics
STM32F091RCT6 |  | 3 |  | LQFP-64 | STMicroelectronics | STM32F091RCT6 | Mouser | 511-STM32F091RCT6
IR Break Beam Sensor |  | 2 |  |  | Adafruit | 2168 | Adafruit | 2168
ELP High Speed USB Camera Module |  | 1 | 120 fps |  | ELP | ‎ELP-USBGS1200P01-H120 | Amazon | B0C3C2YVK9
USB to TTL Serial Converter |  | 1 | 3.3V to 5.5V |  | HiLetGo | 6482 | Amazon | B00IJXZQ7C
DM13A Constant Current Sink Driver |  | 1 |  | Through-hole | Silicon Touch Technology Inc | DM13A-E | Hobby Components | HCCOIC0041
24V Power Supply |  | 1 | 24V
Mechanical
CNC Stepper Motor |  | 2 | 3.2V/2.8A |  | STEPPERONLINE | ‎23HS30-2804S | Amazon | B00PNEPI0A
CNC Stepper Motor Driver |  | 2 | 5V / 3 RPM / 8W |  | OMC CORPORATION LIMITED | DM542T | Amazon | ‎B06Y5VPSFN
GT2 Pulley 20 Teeth 5 Pack |  | 1 | 10 mm width |  | WINSINN Technology Ltd | TBL10MM20635 | Amazon | B07BT6MVXB
GT2 Idler Pulley 20 Teeth 10 Pack |  | 1 | 10 mm width |  | pangqi |  | Amazon | B07K8CXSWQ
Linear Shaft Parts Kits 2 Pcs |  | 2 | 1000 mm |  | GUWANJI | SBR20 | Amazon | B08B14LNMW
GT2 Timing Belt |  | 1 | 10 M |  | SeekLiny | SeekLiny-US-Timingbelt10M10mm | Amazon | B097T4DFM6
Other
Green Hockey Pucks 4 Pack |  | 1 | 3.25 in |  | ‎LJS Inc |  | Amazon | B0C2YYLGTH
Air Hockey Table w/ 7-Segment Display |  | 1 |  |  | Sportcraft | 34012 HG | Facebook Marketplace
PLA Filament 1 kg spool (red)(white) |  | 2 |  |  | Amazon | ESilk-PLA175W1A | Amazon | B08894TD1H
3D Printer Resin 500g |  | 2 |  |  | AnyCubic | POT016 | Amazon | B079GR1L19